## LightShaker-3
LightShaker-3 |  |  | Pieces | 64
| Qty | Value | Device | Package | Parts | Description
| 2 |  | PUSH-BUTTON_SMD | PUSH-BUTTON_SMD | S1, S2 | Push Button Switch
| 2 | 100k | R1206 | SM_1206 | R5, R8 | Resistor
| 10 | 100n | C1206 | SM_1206 | C1, C2, C3, C4, C5, C7, C18, C21, C23, C25 | Capacitor
| 1 | 100u | CPOLSIZE-D | SM_SIZE-D | C20 | Capacitor
| 4 | 10k | R1206 | SM_1206 | R14, R16, R17, R19 | Resistor
| 4 | 1k | R1206 | SM_1206 | R2, R3, R12, R13 | Resistor
| 3 | 1u | C1206 | SM_1206 | C6, C19, C22 | Capacitor
| 1 | 2468 | 2468 | 2468 | X3 | Batteryholder
| 6 | 33k | R1206 | SM_1206 | R1, R4, R9, R10, R11, R15, R18 | Resistor
| 1 | 3u3 | L_MOS6020 | SM_L_MOS6020 | L1 | Inductor
| 3 | 4R7 | R1206 | SM_1206 | R6, R7, R20 | Resistor
| 16 | SK9822 | SK9822 | SM_LED_PLCC6 | IC2, IC3, IC4, IC5, IC6, IC7, IC8, IC9, IC10 IC11, IC12, IC13, IC14, IC15, IC16, IC17 | SMD LED
| 3 | BSS138 | BSS138 | SM_SOT23 | T1, T2, T4 | BSS138 NMOSFET SOT23
| 1 | FDC6306P | FDC6306P | TSOP6 | T3
| 1 | MAX1765 | MAX1765 | SM_QSOP16 | IC18
| 1 | MMA8653FC | MMA8653FC | SM_DFN10 | IC20
| 1 | NUP2201 | NUP2201 | TSOP6 | IC19 | ESD Protection
| 3 | RB160M-90 | RB160M-90 | SM_SOD123_POL | D2, D3, D4 | Diode RB160M-90
| 1 | STM32F042F6P6 | STM32F042F6P6 | SM_TSSOP20 | IC1
Additional component
| 1 | increas the PCB-USB connector thickness by using 4 layers of 3M467MP adhesive plastic foil |  |  |  | 58um transparent foil